## Rev. A
Synth – Zodiac – Cancer – LED Effects				Rev. A

Part	Value	Device	Package	Description	COST01	COST10	COST100	MFR	MPN	MPN2	OC_MOUSER	OC_SEEED	VALUE
PCB1	PCB FAB	PENTAGON-40R	PENTAGON-40MM	Pentagram shaped PCB	$2.00	$1.00	$0.70					PCB FAB

R1	10K	RESISTOR0603	0603-RES	Resistor	$0.10	$0.05	$0.02
R2	470	RESISTOR0603	0603-RES	Resistor	$0.10	$0.05	$0.02
R3	470	RESISTOR0603	0603-RES	Resistor	$0.10	$0.05	$0.02
R4	4.7K	RESISTOR0603	0603-RES	Resistor	$0.10	$0.05	$0.02
R5	10K	RESISTOR0603	0603-RES	Resistor	$0.10	$0.05	$0.02
R6	330	RESISTOR0603	0603-RES	Resistor	$0.10	$0.05	$0.02

C1	0.1uF	CAPACITOR0603	0603-CAP	Capacitor	$0.12	$0.09	$0.05
C2	0.1uF	CAPACITOR0603	0603-CAP	Capacitor	$0.12	$0.09	$0.05
C3	0.1uF	CAPACITOR0603	0603-CAP	Capacitor	$0.12	$0.09	$0.05
C4	18pF	CAPACITOR0603	0603-CAP	Capacitor	$0.12	$0.09	$0.05
C5	18pF	CAPACITOR0603	0603-CAP	Capacitor	$0.12	$0.09	$0.05
C6	1uF	CAPACITOR0603	0603-CAP	Capacitor	$0.12	$0.09	$0.05
C7	1uF	CAPACITOR0603	0603-CAP	Capacitor	$0.12	$0.09	$0.05

DEC	SPST, TACT, MOM	PUSHBTN-MOMB3FS-BLIND	B3FS-BACKMOUNT	Pushbutton Switch	$0.15	$0.12	$0.09	CK	B3FS	Tayda A-3961(2.3mm), A-5134(3.14mm,RA)			SPST, TACT, MOM
INC	SPST, TACT, MOM	PUSHBTN-MOMB3FS-BLIND	B3FS-BACKMOUNT	Pushbutton Switch	$0.15	$0.12	$0.09	CK	B3FS	Tayda A-3961(2.3mm), A-5134(3.14mm,RA)			SPST, TACT, MOM

VR1	5V	LDO-3P--5V-SOT23	SOT-23	regulator 3-pin	$0.66	$0.56	$0.39	Diodes, Inc.	AP7387-50SA				5V

X1	16MHz	2P3.2X2.5	32X25	Crystal	$0.65	$0.55	$0.45	Epson	FA-238 16.0000MB-K3				16MHz
X2	16MHz	2PCTS_445	CTS_5X3	Crystal	$0.65	$0.55	$0.45	CTS	445C35K16M0000				16MHz
X3	16MHz	RESONATOR-CSTE16	CSTE-RESONATOR	Resonator	$0.35	$0.30	$0.27	Murata	CSTCE16M				16MHz

U1	ATmega328P-AU	ATMEGA328AU	TQFP-32-08	Atmega 328P	$3.00	$2.00	$1.60	Atmel	ATMEGA328P-AU		556-ATMEGA328P-AU	310010049	ATmega328P-AU

RGB1	SK2812B_3535	SMART_LED3535	SMD_3535	Smart LED SK6812 WS2812	$0.60	$0.50	$0.40					SK2812B_3535
RGB2	SK2812B_4020-Side	SMART_LED4020-SIDE	SMD_4020	Smart LED SK6812 WS2812	$0.60	$0.50	$0.40
RGB3	SK2812B_4020-Side	SMART_LED4020-SIDE	SMD_4020	Smart LED SK6812 WS2812	$0.60	$0.50	$0.40
RGB4	SK2812B_4020-Side	SMART_LED4020-SIDE	SMD_4020	Smart LED SK6812 WS2812	$0.60	$0.50	$0.40
RGB5	SK2812B_4020-Side	SMART_LED4020-SIDE	SMD_4020	Smart LED SK6812 WS2812	$0.60	$0.50	$0.40

IN0	JST, SH, 2P	02P-SM-VT-SMT	BM02B-SRSS-TB	2 pin connector	$0.45	$0.40	$0.35	JST	BMB02B-SRSS-TB				JST, SH, 2P
IN1	JST, SH, 2P	02P-SM-VT-SMT	BM02B-SRSS-TB	2 pin connector	$0.45	$0.40	$0.35	JST	BMB02B-SRSS-TB				JST, SH, 2P
IN2	JST, SH, 2P	02P-SM-VT-SMT	BM02B-SRSS-TB	2 pin connector	$0.45	$0.40	$0.35	JST	BMB02B-SRSS-TB				JST, SH, 2P
IN3	JST, SH, 2P	02P-SM-VT-SMT	BM02B-SRSS-TB	2 pin connector	$0.45	$0.40	$0.35	JST	BMB02B-SRSS-TB				JST, SH, 2P
IN4	JST, SH, 2P	02P-SM-VT-SMT	BM02B-SRSS-TB	2 pin connector	$0.45	$0.40	$0.35	JST	BMB02B-SRSS-TB				JST, SH, 2P
IN5	JST, SH, 2P	02P-SM-VT-SMT	BM02B-SRSS-TB	2 pin connector	$0.45	$0.40	$0.35	JST	BMB02B-SRSS-TB				JST, SH, 2P
ISCP	Connector, 6P, SM, VT	06P-SM-VT-SMT	BM06B-SRSS-TB	Connector, 6P	$0.60	$0.52	$0.49	JST	BM06-SRSS-TB				Connector, 6P, SM, VT

V3.7	JST, SH, 2P	Wire Harness	BM02B-SRSS-TB	2 pin connector	$0.45	$0.40	$0.35	JST	BMB02B-SRSS-TB				JST, SH, 2P
PWR	JST SM 3P	Wire Harness	BM03B-SRSS-TB	3 pin connector	$0.60	$0.45	$0.38	JST	BM03B-SRSS-TB				JST SM 3P