## synth-zodiac-capricorn-vcf-mod-bom
Synth – Zodiac – Capricorn – VCF Mod				Rev. A

Part	Value	Device	Package	Description	COST01	COST10	COST100	MFR	MPN	SKU
PCB1	PCB FAB	PENTAGON-40R	PENTAGON-40MM-RAD	Pentagram shaped PCB

R1	10.0K	RESISTOR0603	0603-RES	Resistor	$0.10	$0.05	$0.02
R2	10.0K	RESISTOR0603	0603-RES	Resistor	$0.10	$0.05	$0.02

C1	0.1uF	CAPACITOR0603	0603-CAP	Capacitor	$0.12	$0.09	$0.05
C2	0.1uF	CAPACITOR0603	0603-CAP	Capacitor	$0.12	$0.09	$0.05

U1	TL072A	DUALTL072A	SOP08	Dual Op-Amp	$0.65	$0.55	$0.45	ST	TL072A

POL	SPDT	SLIDE-SPDT-MNTSS-12-F45-TH-PCB-2	SS-12-F45-PNL-SMT-2	Slide Switch, SPDT	$0.15	$0.12	$0.12	Tayda	A-659/A-5111/A-5104
SRC	SPDT	SLIDE-SPDT-MNTSS-12-F45-TH-PCB-2	SS-12-F45-PNL-SMT-2	Slide Switch, SPDT	$0.15	$0.12	$0.12	Tayda	A-659/A-5111/A-5104

AMT	10K	TRIMPOT9MM_PCB_SHAFT	POT-RV9110	Potentiometer	$0.70	$0.60	$0.60	Tayda	RV9110NO-OS15A00	A-5517

MOD2VCF	JST, SH, 2P	02P-SM-VT-SMT	BM02B-SRSS-TB	2 pin connector	$0.45	$0.40	$0.35	JST	BMB02B-SRSS-TB

EG_IN	JST, SH, 2P	02P-SM-VT-SMT	BM02B-SRSS-TB	2 pin connector	$0.45	$0.40	$0.35	JST	BMB02B-SRSS-TB
LFO_IN	JST, SH, 2P	02P-SM-VT-SMT	BM02B-SRSS-TB	2 pin connector	$0.45	$0.40	$0.35	JST	BMB02B-SRSS-TB
PWR	JST SM 3P	03P-SM-VT-SMT	BM03B-SRSS-TB	3 pin connector	$0.60	$0.45	$0.38	JST	BM03B-SRSS-TB