## Rev. A
Synth – Zodiac – Gemini – Envelope				Rev. A

Part	Value	Device	Package	Description	COST01	COST10	COST100	MFR	MPN	SKU	MOUSER
PCB	PCB FAB	PENTAGON-40R	PENTAGON-40MM	Pentagram shaped PCB

R1	1.00M	RESISTOR0603	0603-RES	Resistor	$0.10	$0.05	$0.02
R2	1.00M	RESISTOR0603	0603-RES	Resistor	$0.10	$0.05	$0.02
R3	100K	RESISTOR0603	0603-RES	Resistor	$0.10	$0.05	$0.02

C1	1.0uF	CAPACITOR0603	0603-CAP	Capacitor	$0.12	$0.09	$0.05
C2	2.2uF	CAPACITOR0603	0603-CAP	Capacitor	$0.12	$0.09	$0.05
C3	0.1uF	CAPACITOR0603	0603-CAP	Capacitor	$0.12	$0.09	$0.05
C4	0.1uF	CAPACITOR0603	0603-CAP	Capacitor	$0.12	$0.09	$0.05

D1	1N4148	DIODE-1N4148	SOD-123	Diode	$0.20	$0.18	$0.10		1N4148W
D2	1N4148	DIODE-1N4148	SOD-123	Diode	$0.20	$0.18	$0.10		1N4148W

Q1	PNP	PNP-BC856	SOT-23	PNP BJ Transistor				On Semiconductor	BC856		https://www.mouser.com/ProductDetail/ON-Semiconductor/BC856BLT1G

U1	TL074A	QUADTL074A-SOIC	SOP14	Quad Op-amp	$0.95	$0.70	$0.55	ST	TL074ACDT

ATTACK	1M	TRIMPOT9MM_PCB_SHAFT	POT-RV9110	Potentiometer	$0.70	$0.60	$0.60	Tayda	RV9110NO-OS15A00	A-5517
DECAY	1M	TRIMPOT9MM_PCB_SHAFT	POT-RV9110	Potentiometer	$0.70	$0.60	$0.60	Tayda	RV9110NO-OS15A00	A-5517

SRC	SPDT, Slide	SLIDE-SPDT-MNTSS-12-F45-TH-PCB-2	SS-12-F45-PNL-SMT-2	Slide Switch, SPDT	$0.15	$0.12	$0.12	Tayda	A-659/A-5111/A-5104

EG2VCFMOD	JST, SH, 2P	02P-SM-VT-SMT	BM02B-SRSS-TB	2 pin connector	$0.45	$0.40	$0.35	JST	BMB02B-SRSS-TB
EG2VCOMOD	JST, SH, 2P	02P-SM-VT-SMT	BM02B-SRSS-TB	2 pin connector	$0.45	$0.40	$0.35	JST	BMB02B-SRSS-TB
EG2VCA	JST, SH, 2P	02P-SM-VT-SMT	BM02B-SRSS-TB	2 pin connector	$0.45	$0.40	$0.35	JST	BMB02B-SRSS-TB

TRIG_IN	JST, SH, 2P	Wire harness	BM02B-SRSS-TB	2 pin connector	$0.45	$0.40	$0.35	JST	BMB02B-SRSS-TB
GATE_IN	JST, SH, 2P	Wire harness	BM02B-SRSS-TB	2 pin connector	$0.45	$0.40	$0.35	JST	BMB02B-SRSS-TB
PWR_IN	JST SM 3P	Wire harness	BM03B-SRSS-TB	3 pin connector	$0.60	$0.45	$0.38	JST	BM03B-SRSS-TB