## Rev. A
Synth – Zodiac – Leo – Power			Rev. A

Part	Value	Device	Package	Description	COST01	COST10	COST100	MFR	MPN
FAB		PCB Fab			$2.00	$1.00	$0.75

R1	100K	RESISTOR0603	0603-RES	Resistor	$0.10	$0.05	$0.02
R2	10K	RESISTOR0603	0603-RES	Resistor	$0.10	$0.05	$0.02
R3	143K	RESISTOR0603	0603-RES	Resistor	$0.10	$0.05	$0.02
R4	1M	RESISTOR0603	0603-RES	Resistor	$0.10	$0.05	$0.02
R5	0.5ohm	RESISTOR0603	0603-RES	Resistor	$0.10	$0.05	$0.02
R6	1K	RESISTOR0603	0603-RES	Resistor	$0.10	$0.05	$0.02
R7	1K	RESISTOR0603	0603-RES	Resistor	$0.10	$0.05	$0.02
R8	1K	RESISTOR0603	0603-RES	Resistor	$0.10	$0.05	$0.02
R9	5.1K	RESISTOR0603	0603-RES	Resistor	$0.10	$0.05	$0.02
R10	5.1K	RESISTOR0603	0603-RES	Resistor	$0.10	$0.05	$0.02
R11	1K	RESISTOR0603	0603-RES	Resistor	$0.10	$0.05	$0.02
RPRG	3K	RESISTOR0603	0603-RES	Resistor	$0.10	$0.05	$0.02
RTH	10K	RESISTOR0603	0603-RES	Resistor	$0.10	$0.05	$0.02

C1	10uF/6.3V	CAPACITOR0603	0603-CAP	Capacitor	$0.12	$0.09	$0.05
C2	0.01uF	CAPACITOR0603	0603-CAP	Capacitor	$0.12	$0.09	$0.05
C3	100pF	CAPACITOR0603	0603-CAP	Capacitor	$0.12	$0.09	$0.05
C4	10uF/25V	CAPACITOR0603	0603-CAP	Capacitor	$0.12	$0.09	$0.05
C5	10uF/25V	CAPACITOR0603	0603-CAP	Capacitor	$0.12	$0.09	$0.05
C6	2.2uF/16V	CAPACITOR0603	0603-CAP	Capacitor	$0.12	$0.09	$0.05
C7	1uF/10V	CAPACITOR0603	0603-CAP	Capacitor	$0.12	$0.09	$0.05
C8	1uF/10V	CAPACITOR0603	0603-CAP	Capacitor	$0.12	$0.09	$0.05

L1	10.0uH	INDUCTORSMD-05X04MM	IND-SRN5040	Inductor	$0.55	$0.40	$0.35	Bourns	SRN5040

D1	B140	SCHOTTKYB140	SMA	Schottky Diodes	$0.38	$0.28	$0.18	Vishay/Various	B140
D2	B140	SCHOTTKYB140	SMA	Schottky Diodes	$0.38	$0.28	$0.18	Vishay/Various	B140
D3	B140	SCHOTTKYB140	SMA	Schottky Diodes	$0.38	$0.28	$0.18	Vishay/Various	B140
D4	1N4148	DIODE-1N4148	SOD-123	Diode	$0.20	$0.18	$0.10		1N4148W

POK	BLU	SMT0603	SMD_0603	LED SMT	$0.20	$0.17	$0.14
PON	WHT	SMT0603	SMD_0603	LED SMT	$0.20	$0.17	$0.14
DONE	GRN	SMT0603	SMD_0603	LED SMT	$0.20	$0.17	$0.14
CHRG	RED	SMT0603	SMD_0603	LED SMT	$0.20	$0.17	$0.14

BOOST	MIC2145	BOOST-MIC2145-MSOP	MSOP8-0.65	Micrel 2145 Boost Converter	$2.75	$2.71	$2.70	Micrel	MIC2145YMM
GHRG	MCP73833	MCP73833-DFN	DFN-10-3X3	USB Charger for Li-Ion Battery cell.				Microchip	MCP73833-AMI/MF

F1	0.5A	FUSEBOURNS-MF-MSMF	BOURNS-MF-MSMF	Fuse	$0.75	$0.60	$0.50	BOURNS	MF-MSMF*

PWR		SLIDE-SPDT-MNTSS-12-F45-TH-PCB-2	SS-12-F45-PNL-SMT-2	Slide Switch, SPDT	$0.15	$0.12	$0.12	Tayda	A-659/A-5111/A-5104
USB	USB-C, POWER	USB-C-PWRGCT-4515	GCT-USB4515-PANEL	USB-C, Power Only	$0.70	$0.55	$0.45	GCT	USB4515

PWR01	JST SM 3P	03P-SM-VT-SMT	BM03B-SRSS-TB	3 pin connector	$0.60	$0.45	$0.38	JST	BM03B-SRSS-TB
PWR02	JST SM 3P	03P-SM-VT-SMT	BM03B-SRSS-TB	3 pin connector	$0.60	$0.45	$0.38	JST	BM03B-SRSS-TB
PWR03	JST SM 3P	03P-SM-VT-SMT	BM03B-SRSS-TB	3 pin connector	$0.60	$0.45	$0.38	JST	BM03B-SRSS-TB
PWR04	JST SM 3P	03P-SM-VT-SMT	BM03B-SRSS-TB	3 pin connector	$0.60	$0.45	$0.38	JST	BM03B-SRSS-TB
PWR05	JST SM 3P	03P-SM-VT-SMT	BM03B-SRSS-TB	3 pin connector	$0.60	$0.45	$0.38	JST	BM03B-SRSS-TB
PWR06	JST SM 3P	03P-SM-VT-SMT	BM03B-SRSS-TB	3 pin connector	$0.60	$0.45	$0.38	JST	BM03B-SRSS-TB
PWR07	JST SM 3P	03P-SM-VT-SMT	BM03B-SRSS-TB	3 pin connector	$0.60	$0.45	$0.38	JST	BM03B-SRSS-TB
PWR08	JST SM 3P	03P-SM-VT-SMT	BM03B-SRSS-TB	3 pin connector	$0.60	$0.45	$0.38	JST	BM03B-SRSS-TB
PWR09	JST SM 3P	03P-SM-VT-SMT	BM03B-SRSS-TB	3 pin connector	$0.60	$0.45	$0.38	JST	BM03B-SRSS-TB
PWR10	JST SM 3P	03P-SM-VT-SMT	BM03B-SRSS-TB	3 pin connector	$0.60	$0.45	$0.38	JST	BM03B-SRSS-TB
PWR11	JST SM 3P	03P-SM-VT-SMT	BM03B-SRSS-TB	3 pin connector	$0.60	$0.45	$0.38	JST	BM03B-SRSS-TB
V2AMP	JST, SH, 2P	02P-SM-VT-SMT	BM02B-SRSS-TB	2 pin connector	$0.45	$0.40	$0.35	JST	BMB02B-SRSS-TB
V2LED	JST, SH, 2P	02P-SM-VT-SMT	BM02B-SRSS-TB	2 pin connector	$0.45	$0.40	$0.35	JST	BMB02B-SRSS-TB
BATT	JST, SH, 2P	02P-SM-VT-SMT	BM02B-SRSS-TB	2 pin connector	$0.45	$0.40	$0.35	JST	BMB02B-SRSS-TB