## synth-zodiac-libra-vca-bom
Synth – Zodiac – Libra – VCA				Rev. A

Part	Value	Device	Package	Description	COST01	COST10	COST100	MFR	MPN	MOUSER
PCB	PCB FAB	PENTAGON-40R	PENTAGON-40MM	Pentagram shaped PCB

R1	10.0K	RESISTOR0603	0603-RES	Resistor	$0.10	$0.05	$0.02
R2	10.0K	RESISTOR0603	0603-RES	Resistor	$0.10	$0.05	$0.02
R3	10.0K	RESISTOR0603	0603-RES	Resistor	$0.10	$0.05	$0.02
R5	22.1K	RESISTOR0603	0603-RES	Resistor	$0.10	$0.05	$0.02
R7	33.2K	RESISTOR0603	0603-RES	Resistor	$0.10	$0.05	$0.02
R8	681R	RESISTOR0603	0603-RES	Resistor	$0.10	$0.05	$0.02
R9	681R	RESISTOR0603	0603-RES	Resistor	$0.10	$0.05	$0.02
R10	10.0K	RESISTOR0603	0603-RES	Resistor	$0.10	$0.05	$0.02
R11	4.75M	RESISTOR0603	0603-RES	Resistor	$0.10	$0.05	$0.02
R12	4.99K	RESISTOR0603	0603-RES	Resistor	$0.10	$0.05	$0.02
R13	12.1K	RESISTOR0603	0603-RES	Resistor	$0.10	$0.05	$0.02
R14	475R	RESISTOR0603	0603-RES	Resistor	$0.10	$0.05	$0.02

C1	2.2uF/16V	CAPACITOR_POL-ALUM-SMT-4	CAP_ALUM_SMT_4	Polarized Capacitor
C2	0.1uF	CAPACITOR0603	0603-CAP	Capacitor	$0.12	$0.09	$0.05
C3	0.1uF	CAPACITOR0603	0603-CAP	Capacitor	$0.12	$0.09	$0.05

Q1	PNP	PNP-BC856	SOT-23	PNP BJ Transistor				On Semiconductor	BC856	https://www.mouser.com/ProductDetail/ON-Semiconductor/BC856BLT1G

U1	LM13700	DUAL-BIASLM13700-SMD	SO16	Op Amp with Bias controls	$1.70	$1.60	$1.50	TI	LM13700M

MODE		SLIDE-SPDT-MNTSS-12-F45-TH-PCB-2	SS-12-F45-PNL-SMT-2	Slide Switch, SPDT	$0.15	$0.12	$0.12	Tayda	A-659/A-5111/A-5104

OUT	6.35MM JACK	TRS-JACK-STEREOPCB-PANEL	PNL-6.35-SMT-PADS	TRS Jack

OUT2AMP	JST, SH, 2P	02P-SM-VT-SMT	BM02B-SRSS-TB	2 pin connector	$0.45	$0.40	$0.35	JST	BMB02B-SRSS-TB

COW_IN	JST, SH, 2P	02P-SM-VT-SMT	BM02B-SRSS-TB	2 pin connector	$0.45	$0.40	$0.35	JST	BMB02B-SRSS-TB
EG_IN	JST, SH, 2P	02P-SM-VT-SMT	BM02B-SRSS-TB	2 pin connector	$0.45	$0.40	$0.35	JST	BMB02B-SRSS-TB
VCF_IN	JST, SH, 2P	02P-SM-VT-SMT	BM02B-SRSS-TB	2 pin connector	$0.45	$0.40	$0.35	JST	BMB02B-SRSS-TB
PWR	JST SM 3P	03P-SM-VT-SMT	BM03B-SRSS-TB	3 pin connector	$0.60	$0.45	$0.38	JST	BM03B-SRSS-TB