## synth-zodiac-aries-vcf-bom
Synth – Zodiac – Aries – VCF				Rev. A

Part	Value	Device	Package	Description	COST01	COST10	COST100	MFR	MPN	SKU
PCB	PCB FAB	PENTAGON-40R	PENTAGON-40MM	Pentagram shaped PCB	$2.00	$1.00	$0.70

R1	68.1K	RESISTOR0603	0603-RES	Resistor	$0.10	$0.05	$0.02
R2	150K	RESISTOR0603	0603-RES	Resistor	$0.10	$0.05	$0.02
R3	100K	RESISTOR0603	0603-RES	Resistor	$0.10	$0.05	$0.02
R4	33.2K	RESISTOR0603	0603-RES	Resistor	$0.10	$0.05	$0.02
R5	4.99K	RESISTOR0603	0603-RES	Resistor	$0.10	$0.05	$0.02
R6	4.99K	RESISTOR0603	0603-RES	Resistor	$0.10	$0.05	$0.02
R7	68.1K	RESISTOR0603	0603-RES	Resistor	$0.10	$0.05	$0.02
R8	1.0K	RESISTOR0603	0603-RES	Resistor	$0.10	$0.05	$0.02
R9	2.74K	RESISTOR0603	0603-RES	Resistor	$0.10	$0.05	$0.02
R10	1.0K	RESISTOR0603	0603-RES	Resistor	$0.10	$0.05	$0.02
R11	1.0K	RESISTOR0603	0603-RES	Resistor	$0.10	$0.05	$0.02
R12	1.0K	RESISTOR0603	0603-RES	Resistor	$0.10	$0.05	$0.02
R13	1.0K	RESISTOR0603	0603-RES	Resistor	$0.10	$0.05	$0.02
R14	2.74K	RESISTOR0603	0603-RES	Resistor	$0.10	$0.05	$0.02
R15	1.0K	RESISTOR0603	0603-RES	Resistor	$0.10	$0.05	$0.02
R16	1.0K	RESISTOR0603	0603-RES	Resistor	$0.10	$0.05	$0.02
R17	12.1K	RESISTOR0603	0603-RES	Resistor	$0.10	$0.05	$0.02
R18	1.0K	RESISTOR0603	0603-RES	Resistor	$0.10	$0.05	$0.02
R19	100	RESISTOR0603	0603-RES	Resistor	$0.10	$0.05	$0.02
R20	6.81K	RESISTOR0603	0603-RES	Resistor	$0.10	$0.05	$0.02
R21	12.1K	RESISTOR0603	0603-RES	Resistor	$0.10	$0.05	$0.02
R22	100K	RESISTOR0603	0603-RES	Resistor	$0.10	$0.05	$0.02
R23	150K	RESISTOR0603	0603-RES	Resistor	$0.10	$0.05	$0.02
R24	47K	RESISTOR0603	0603-RES	Resistor	$0.10	$0.05	$0.02

C1	2.2uF	CAPACITOR0603	0603-CAP	Capacitor	$0.12	$0.09	$0.05
C2	0.1uF	CAPACITOR0603	0603-CAP	Capacitor	$0.12	$0.09	$0.05
C3	0.1uF	CAPACITOR0603	0603-CAP	Capacitor	$0.12	$0.09	$0.05
C4	0.1uF	CAPACITOR0603	0603-CAP	Capacitor	$0.12	$0.09	$0.05
C5	0.1uF	CAPACITOR0603	0603-CAP	Capacitor	$0.12	$0.09	$0.05
C6	100uF/25V	CAPACITOR_POL-ALUM-SMT-6.3	CAP_ALUM_SMT_6.3	Polarized Capacitor	$0.50	$0.50	$0.40	Wurth	865090445008
C7	0.1uF	CAPACITOR0603	0603-CAP	Capacitor	$0.12	$0.09	$0.05
C8	2.2uF	CAPACITOR0603	0603-CAP	Capacitor	$0.12	$0.09	$0.05
C9	2.2uF	CAPACITOR0603	0603-CAP	Capacitor	$0.12	$0.09	$0.05
C10	0.1uF	CAPACITOR0603	0603-CAP	Capacitor	$0.12	$0.09	$0.05
C11	0.1uF	CAPACITOR0603	0603-CAP	Capacitor	$0.12	$0.09	$0.05

Q1	PMP4201	NPN-DUALPMP4201	SOT666	Dual NPN Transistor	$0.55	$0.45	$0.35	NXP	PMP4201V
Q2	PMP4201	NPN-DUALPMP4201	SOT666	Dual NPN Transistor	$0.55	$0.45	$0.35	NXP	PMP4201V
Q3	PMP4201	NPN-DUALPMP4201	SOT666	Dual NPN Transistor	$0.55	$0.45	$0.35	NXP	PMP4201V
Q4	PMP4201	NPN-DUALPMP4201	SOT666	Dual NPN Transistor	$0.55	$0.45	$0.35	NXP	PMP4201V
Q5	PMP4201	NPN-DUALPMP4201	SOT666	Dual NPN Transistor	$0.55	$0.45	$0.35	NXP	PMP4201V
Q6	BC847BPN	NPN-PNPBC847BPN	SOT363	NPN PNP pair	$0.25	$0.20	$0.10	PANJIT	BC487BPN

U1	NE5532A	DUALNE5532-SMD	SOP08	Dual Op-Amp	$0.65	$0.55	$0.40	TI	NE5532DR

CAL	10K	TRIMPOTTC33X	TRIM_BOURNS_TC33X	Potentiometer				Bourns	TC33X

CUTOFF	10K	TRIMPOT9MM_PCB_SHAFT	POT-RV9110	Potentiometer	$0.70	$0.60	$0.60	Tayda	RV9110NO-OS15A00	A-5517
RES	10K	TRIMPOT9MM_PCB_SHAFT	POT-RV9110	Potentiometer	$0.70	$0.60	$0.60	Tayda	RV9110NO-OS15A00	A-5517

VCF2VCA	JST, SH, 2P	02P-SM-VT-SMT	BM02B-SRSS-TB	2 pin connector	$0.45	$0.40	$0.35	JST	BMB02B-SRSS-TB
VCF_MOD_IN	JST, SH, 2P	02P-SM-VT-SMT	BM02B-SRSS-TB	2 pin connector	$0.45	$0.40	$0.35	JST	BMB02B-SRSS-TB
VCO_IN	JST, SH, 2P	02P-SM-VT-SMT	BM02B-SRSS-TB	2 pin connector	$0.45	$0.40	$0.35	JST	BMB02B-SRSS-TB
PWR	JST SM 3P	03P-SM-VT-SMT	BM03B-SRSS-TB	3 pin connector	$0.60	$0.45	$0.38	JST	BM03B-SRSS-TB

C_0-5	PADSMD-070X070	PADSMD-070X070	SMD-070MIL	Solder Pad
C_GND	PADSMD-070X070	PADSMD-070X070	SMD-070MIL	Solder Pad

JMP1	NP	SHORT0603	0603-SHORT	Pre-shorted SMT Resistor Pad